## Sheet1
# Created by Amin Rahmani, Ph.D. - January, 2017 |  |  |  |  | For more details please see : Chapter 11 of Recommended Procedures for Implementation of DMG Special Publication 117: Guidelines for Analyzing and Mitigating Landslide Hazards in California
# Copyright © 2017 Amin Rahmani. All rights reserved.
| Per Bray et al. (1998) |  |  |  | (click here)
| Parameter | Values | Units | Remarks
Inputs | u= | 5 | cm | Threshold Displacement in cm
| MHA_r= | 0.371 | g | PGA on rock site condition in g
| M= | 6.9 |  | Design Earthquake Magnitude
| R= | 7.52 | km | Tpical distance from faults in km
Outputs | D5-95= | 13.066 | sec | Median duration per Abrahamson and Silva (1996)
| NRF= | 1.0219 |  | a factor that accounts for soil nonlinearity
| f_eq= | 0.54843
| k_h= | 0.20347 | g | Seismic Coefficient